## Sheet2
Variable Name | Description | scale of measurement | Data Types | Min range | Max Range | Unit | Source | Primary Key | Derived | Notes
SRNO | Serial number of each production record | ordinal | Int | 1 | 2058 |  | System Auto-generated Log ID |  |  | check for duplicate or mising SR number
DATETIME | Date and time of heat operation | interval | Datetime |  |  |  | SCADA / Data Logger System |  |  | Convert to proper date time format (time is 0)
HEATNO | Unique number identifying each heat batch | nominal | Int | 43916 | 46021 |  | Production Tracking System |  |  | use as unique key for gruoping ,make sure no duplicates
GRADE | Steel grade produced in the heat | nominal | Object | 1018 | 8720 |  | Metallurgical Planning Sheet |  |  | check how it relates to the chemical composition and temperature,Type casting
SECTION | Section or furnace area involved | nominal |  |  |  |  | Process Configuration Sheet |  |  | data is not understandable
SEN_OPEN | Time when sensor or furnace opened | nominal |  |  |  |  | Sensor Status Log |  |  | blanck column
HOT_COLD | Indicates hot or cold operation mode | nominal |  |  |  |  | Temperature Condition Indicator (SCADA) |  |  | blanck column
SECTION_IC | Section identification code for tracking | ordinal | Object |  |  |  | Furnace Intermediate Control Data |  |  | categorical,check relation of ABC
"SI_EAF | Silicon percentage measured in EAF stage | nominal | Object |  |  |  | Shift Report Sheet / HR Attendance Log |  |  | Use to analyze performance by shift or operator
COKE_REQ | Required quantity of coke for process | ratio | Float |  |  | MT | Raw Material Requirement Sheet |  |  | column contains only 0 values
"INJ1_QTY | Quantity injected through first injector(carbon, O₂, etc.) | ratio | Float | -4.162 | 1.7317 | MT | Furnace Injection System Log |  |  | outliers present ,compare with INJ2_QTY for balance.
"INJ2_QTY | Quantity injected through second injector | ratio | Float | 0 | 0.79394 | MT | Furnace Injection System Log |  |  | compre with INJ1_QTY
BSM | Measure of slag strength in steelmaking | ratio | Float | 0 | 23.6136 | MT | Blast Furnace Process Record |  |  | Analyze against slag chemistry or final composition ,find out categories of BSM
TP | Total phosphorus content in steel | ratio | Float | 0 |  | % | Laboratory Chemical Analysis Report |  |  | all Zeros
MSTB | Main steel tapping bucket identifier | ratio | Float | 0 |  | MT | Slag-Metal Balance Sheet |  |  | all Zeros
SKULL | Solidified metal residue inside furnace | ratio | Float | 0 | 2 |  | Furnace Operation Log |  |  | Some values are zero but other also presents
SHRAD | Shredded scrap metal used in charge | ratio | Float | 0 |  | MT | Raw Material Weighbridge Data |  |  | all Zeros
REMET | Re-melted scrap or return metal material | ratio | Float | 0 |  | MT | Scrap Charging Record |  |  | all Zeros
BP | Boiling point of steel or molten materials | ratio | Float | 0 | 13.8999 | kW/MW | Blast Furnace Electrical Record |  |  | Time-series numeric; check correlation with energy consumption
HBI | Hot briquetted iron used as feed | ratio | Float | 0 | 5 | MT | Raw Material Receipt Record |  |  | Treat missing as 0 if not used in a heat; normalize by total charge.
OTHERS | Miscellaneous materials or additives used | nominal | Float | 0 | 7 | MT | Material Input Register |  |  | Represents minor materials; handle missing as 0.
SCRAP_QTY (MT) | Total scrap weight in metric tons | ratio | Float | 5 | 40 | MT | Scrap Yard Input Register |  |  | Check outliers; compare with total charge percentage.
PIGIRON | Pig iron weight added to furnace | ratio | Float | 0 | 12 | MT | Blast Furnace Output Report |  |  | only some values present,correlate with melt temperature and energy.
DRI1_QTY (MT) (Lumps) | Direct reduced iron (lumps) quantity | ratio | Float | 0 | 37.4491 | MT | Sponge Iron Production Record |  |  | Combine with DRI2_QTY for total DRI analysis
"DRI2_QTY | Second type DRI quantity added | ratio | Float | 0 | 9.4324 | MT | Sponge Iron Production Record |  |  | check ratio with DRI1_QTY for process insights.
TOT_DRI_QTY | Total DRI quantity used in batch | ratio | Float | 0 | 36.1666 | MT | Furnace Charge Calculation Sheet |  |  | Nearly sum of DRI1+DRI2 (NOT EXACT)
HOT_METAL (HOT Metal from MBF) | Hot metal received from blast furnace | ratio | Float | 0 | 55.36 | MT | MBF (Mini Blast Furnace) Output Log |  |  | Missing values may indicate heats without hot metal; normalize by total charge.
Total Charge | Total input material charged into EAF | ratio | Float | 36.0083 | 97.6321 | MT | Furnace Charge Calculation Sheet |  |  | must equal sum of all charge materials.
Hot_Heel (Left Over Liquid metal in EAF) | Leftover molten metal in EAF | ratio | Float | 0 | 16 | MT | Furnace Operation Log |  |  | Check consistency with previous tap; analyze impact on melt time.
DOLO | Dolomite flux used for desulfurization | ratio | Float | 0 | 3.4362 | MT | Raw Material Weighing Log |  |  | Dolomite Quantity
DOLO1_EMPTY | Indicates if dolomite bin is empty | nominal | Float | 0 | 5.0132 |  | Charging System Sensor Data |  |  | Dolomite 1 Bin Empty Status
TOT_LIME_QTY | Total lime quantity added to furnace | ratio | Float | 0 | 6.0084 | MT | Raw Material Weighing Log |  |  | Check lime quantity impact on dephosphorization.
TAP_TEMP (Tapping Temperature) | Temperature at the time of tapping | interval | Float | 0 | 6554 | Celsius | SCADA / Temperature Sensor |  |  | ensure temperature range consistency (1500–1700°C typical).
O2REQ | Oxygen quantity required for process | ratio | Float | 0 |  | Nm³/h | Process Planning Sheet |  |  | Check against actual O2ACT; useful for efficiency studies.
O2ACT | Actual oxygen consumed | ratio | Float | 0 | 1064.1761 | Nm³/h | SCADA / Oxygen Flow Meter |  |  | Continuous variable; compare with O2REQ for deviation analysis.
ENERGY (Energy Consumption) | Total electrical energy consumption | ratio | Float | 0 | 49078.66 | kWh | Furnace Energy Monitoring System |  |  | Key for performance analysis; ensure values in kWh.
KWH_PER_TON (Energy Consumption Per Ton) | Energy used per ton of steel | ratio | Float | 0 | 725.0042 | kWh/MT | Energy Management System |  |  | Derived metric; normalize by production output.
KWH_PER_MIN | Energy consumption per minute | ratio | Float | -1 | 447 | kWh/min | Energy Monitoring System |  |  | Use for time-efficiency comparison across heats.
MELT_TIME (Melting Time) | Time taken to melt charge | ratio | Float | 17.682 | 231.4 | Minutes | Furnace Operation Log |  |  | analyze correlation with energy and charge.
TA_TIME (Turn Around Time) | Turnaround time between heats | ratio | Float | -132485.75 | 2415.8 | Minutes | Production Time Sheet |  |  | large value means not efficient
TT_TIME (Total Cycle Time Including Breakdown) | Total cycle time including breakdowns | ratio | Float | -132446.2667 | 2580.1 | Minutes | Production Cycle Record |  |  | Total time including breakdown useful for production cost analysis
POW_ON_TIME | Duration of power-on period | ratio | Datetime | 01-08-2023 108336:30:43 | 31-10-2023 1085543:59:29 | Minutes | SCADA Power Log |  |  | datetime format needs to seprate for analysis
TAPPING_TIME | Duration of metal tapping operation | ratio | Datetime | 01-08-2023 1083337:10:12 | 01-11-2023 1085544:36:28 | Minutes | Furnace Operation Log |  |  | datetime format needs to seprate for analysis
ARCING_TIME | Arc furnace operation time | ratio | Float | 0 |  | Minutes | SCADA / Furnace Power Record |  |  | all zeros
DOWN_TIME | Idle or maintenance downtime | ratio | Float | 0 |  | Minutes | Maintenance Log / Shift Report |  |  | all zeros Downtime
E1_CUR (Electrode 1 Current) | Current in electrode 1 | ratio | Float | 43.0721 | 346.7 | kA | SCADA Electrode Current Sensor |  |  | Numeric sensor data; detect outliers or missing readings.
E2_CUR (Electrode 2 Current) | Current in electrode 2 | ratio | Float | 46.7 | 293.4 | kA | SCADA Electrode Current Sensor |  |  | Same as E1_CUR; compare among electrodes for balance check.
E3_CUR (Electrode 3 Current) | Current in electrode 3 | ratio | Float | 45.2 | 316.4 | kA | Bottom Refractory (Spout) Temperature |  |  | Use to monitor current imbalance across electrodes.
SPOUT (Bottom Refractory Temperature) | Bottom refractory temperature reading | ratio | Float | 56.8 | 365.8 | Celsius | Furnace Bottom Thermocouple Log |  |  | Bottom Refractory (Spout) Temperature
DOLOMIT | Dolomite material used (alternate entry) | ratio | Float | 0 |  | celsius | Furnace Temperature Sensor |  |  | all zeros (Dolomite Temperature)
CPC | Calcined petroleum coke quantity | ratio | Float | 0 |  |  | Raw Material Record (Petroleum Coke) |  |  | all zeros(Calcined Petroleum Coke)
TEMP_TIME | Time of temperature measurement | interval | Float |  |  | MT | SCADA Temperature Log |  |  | all zeros
TEMPERATURE | Current steel bath temperature | ratio | Float | 0 |  | Celsius | SCADA Temperature Sensor |  |  | all zeros
POWER | Electrical power input to EAF | ratio | Float | 0 |  | kW | SCADA Power Meter |  |  | all zeros
LAB_REP_TIME | Time of lab report availability | interval | Date | 45139.0407 | 45231.0182 |  | Laboratory Report Log |  |  | Convert to datetime; may need alignment with process time.
C | Carbon (%) | ratio | Float | 0 | 1.0924 | % | Laboratory Chemical Analysis Report |  |  | Carbon Percentage
SI | Silicon (%) | ratio | Float | -0.0007 | 0.6363 | % | Laboratory Chemical Analysis Report |  |  | Silicon Percentage
MN | Manganese (%) | ratio | Float | 0 | 0.94917 | % | Laboratory Chemical Analysis Report |  |  | Manganese Percentage
P | Phosphorus (%) | ratio | Float | 0 | 0.055 | % | Laboratory Chemical Analysis Report |  |  | Phosphorus Percentage
S | Sulfur (%) | ratio | Float | 0 | 0.1585 | % | Laboratory Chemical Analysis Report |  |  | Sulfur Percentage
CU | Copper (%) | ratio | Float | -0.0002 | 0.06718 | % | Laboratory Chemical Analysis Report |  |  | Copper Percentage
CR | Chromium (%) | ratio | Float | 0 | 6.6578 | % | Laboratory Chemical Analysis Report |  |  | Chromium Percentage
NI | Nickel (%) | ratio | Float | 0 | 0.13515 | % | Laboratory Chemical Analysis Report |  |  | Nickel Percentage
N | Nitrogen (%) | ratio | Float | -0.002 | 0.033736 | % | Laboratory Chemical Analysis Report |  |  | Nitrogen Percentage
TIME_UTLN_PRCNT | Furnace utilization time percentage | ratio | Float | 0 |  | % | Production Efficiency Report |  |  | all zeros ,Time Utilization Percentage
TOP_COKE | Coke added at top charging | ratio | Float | 0 |  | MT | Furnace Charging Log |  |  | all zeros,Top Coke Usage
OPEN_C | Carbon at furnace opening | ratio | Float | 0 | 1.0486 | MT | Furnace Charging Log |  |  | Open Coke Usage(less than 1)
TAP_C | Carbon at tapping | ratio | Float | 0 | 1.0674 | MT | Furnace Tapping Report |  |  | Tapping Coke Usage(less than1)
IT_KG | Injection total in kilograms | ratio | Float | 0 | 573.8116 | KG | Tapping Logbook / Weighbridge Data |  |  | Iron Tapping Weight (in Kilograms)
BUCKET_NO | Scrap bucket number used | nominal | Float | 1 | 2 |  | Charging Record |  |  | Bucket Number
STATIC_WT | Static charge weight before melting | ratio | Float | 0 | 50.357 | MT | Furnace Load Cell Data |  |  | Static Weight
LIME | Lime quantity used in flux | ratio | Float | -0.25562 | 4.2443 | MT | Raw Material Weighing Log |  |  | Lime Quantity
LIME2 | Second lime addition quantity | ratio | Float | 0 |  | MT | Raw Material Weighing Log |  |  | Lime Quantity 2(all Zero)
O2SIDE1 | Oxygen flow side 1 | ratio | Float | 300.1385 | 1685.481 | Nm³/h | SCADA Oxygen Line Sensor |  |  | Oxygen Measurement Side 1
O2SIDE2 | Oxygen flow side 2 | ratio | Float | 0 | 1515.247 | Nm³/h | SCADA Oxygen Line Sensor |  |  | Oxygen Measurement Side 2
O2SIDE3 | Oxygen flow side 3 | ratio | Float | 0 | 1119.9167 | Nm³/h | SCADA Oxygen Line Sensor |  |  | Oxygen Measurement Side 3
SPINNING | Furnace lining maintenance by spinning process | nominal | Float | 0 |  |  | Maintenance Operation Log |  |  | all zeros (yes-1,No-0) operation indecator
RAMMING1 | First ramming material applied to lining | nominal | Float | 0 |  |  | Maintenance Operation Log |  |  | all zeros(1-operation performed 0- for NOT)
RAMMING2 | Second ramming layer or repair | nominal | Float | 0 |  |  | Maintenance Operation Log |  |  | all zeros
PREV_TAP_TIME | Previous heat’s tap completion time | nominal | Datetime | 01-08-2023 1083337:10:12 | 31-10-2023 1085543:43:21 |  | Furnace Operation Log |  |  | Previous Tapping Time,convert to datetime useful to calculate heat gap time
GUNNING_NAME | Operator or machine for gunning repair | nominal |  |  |  |  | Maintenance Personnel Log |  |  | empty columns (operator name)
SPINNING_NAME | Operator performing spinning task | nominal |  |  |  |  | Maintenance Personnel Log |  |  | empty columns
RAMMING1_NAME | Operator handling first ramming | nominal |  |  |  |  | Maintenance Personnel Log |  |  | empty columns
RAMMING2_NAME | Operator handling second ramming | nominal |  |  |  |  | Maintenance Personnel Log |  |  | empty columns
TAP_DURATION | Duration of tapping operation | ratio | Float | 56.9914 | 3781.5187 | Minutes | Furnace Operation Log |  |  | Tapping Duration
Pour_Back_Metal | Returned metal quantity after pouring | ratio | Float | 0 | 30 | MT | Furnace Metal Balance Sheet |  |  | Pour-Back Metal Quantity
LM_WT | Liquid metal weight measured | ratio | Float | 4.2328 | 4.9131 | MT | Weighbridge / Tapping Measurement System |  |  | Liquid Metal Weight
Production (MT) | Final steel produced in metric tons | ratio | Float | 0.0010968 | 66.96 | MT | Production Summary Report |  |  | column of total production in MT